## Sheet1
Part | Value | Device | Package | Description
PCB |  | PCB | 74mm by 56 mm | PCB Material :(Rigid)FR－4 PCB Size: (74 mm ) × (56 mm ) PCB Layer: 2 Thickness: 1.6mm Copper Weight: 1oz PCB Colour: Red Silkscreen:White Pads Finished: HASL lead free Via solder mask :solder mask cover Minimum trace/space: 8mil Minimum hole size: 13 mil
0 |  | LEDCHIPLED_0805 | CHIPLED_0805 | RED LED
1 |  | LEDCHIPLED_0805 | CHIPLED_0805 | RED LED
2 |  | LEDCHIPLED_0805 | CHIPLED_0805 | RED LED
3 |  | LEDCHIPLED_0805 | CHIPLED_0805 | RED LED
3.3V_REG |  | V_REG_LM1117SOT223 | SOT223 | Voltage Regulator LM1117 VREG-08170 RegulatorLM1117VREG-08170
3.3V ON |  | M02PTH | 1X02 | Standard2-pin0.1"header.
4 |  | LEDCHIPLED_0805 | CHIPLED_0805 | RED LED
5 |  | LEDCHIPLED_0805 | CHIPLED_0805 | RED LED
5V |  | M06SILK_FEMALE_PTH | 1X06 | Header6CONN-08437
6 |  | LEDCHIPLED_0805 | CHIPLED_0805 | RED LED
7 |  | LEDCHIPLED_0805 | CHIPLED_0805 | RED LED
8 |  | LEDCHIPLED_0805 | CHIPLED_0805 | RED LED
9 |  | LEDCHIPLED_0805 | CHIPLED_0805 | RED LED
10 |  | LEDCHIPLED_0805 | CHIPLED_0805 | RED LED
11 |  | LEDCHIPLED_0805 | CHIPLED_0805 | RED LED
12 |  | LEDCHIPLED_0805 | CHIPLED_0805 | RED LED
13 |  | LEDCHIPLED_0805 | CHIPLED_0805 | RED LED
SEL0 |  | JP2E | JP2 | JUMPER
SEL1 |  | JP2E | JP2 | JUMPER
SEL2 |  | JP2E | JP2 | JUMPER
SEL3 |  | JP2E | JP2 | JUMPER
SIG |  | M06SILK_FEMALE_PTH | 1X06 | Header6CONN-08437
Bluetooth |  | M06SILK_FEMALE_PTH | 1X06 | Header6CONN-08437
C1 | 104 |  | CAP0805 | 805Capacitor
C2 | 104 |  | CAP0805 | 805Capacitor
C3 | 104 |  | CAP0805 | 805Capacitor
C4 | 106 |  | CAP0805 | 805Capacitor
C5 | 30pF |  | CAP0805 | 805Capacitor
C6 | 100u/16V |  | Electrolytic | Electrolytic
C7 | 0.1u |  | CAP0805 | 805Capacitor
CHPD |  | M02PTH | 1X02 | Standard2-pin0.1"header.Use
COLOR |  | WS2812B_5050N | WS2812B_5050N | WS2812B-NARROW
5V |  | M14 | 1X14 | Header14
D6J |  | JP2E | JP2 | JUMPER
GND |  | M14 | 1X14 | Header14
SIG |  | M14 | 1X14 | Header14
ESP-01 |  | WIRELESS-WIFI-ESP-01 | 02x04 | 02x042rowby4
GND |  | M06SILK_FEMALE_PTH | 1X06 | Header6CONN-08437
I2C |  | M04PTH | 1X04 | Header4CONN-09696
IR |  | TSOP1738 | TSOP1738 | Vishay TSOP1738
LED_EN |  | M02PTH | 1X02 | Standard2-pin0.1"header.Use
LIGHT |  | PHOTOCELLPTH | PHOTOCELLPTH | PHOTOCELLCdSphotoresistor
WIFI |  | GREEN | LEDCHIPLED_0805 | Green LED
SD |  | MICROSD | MICROSD | MICROSD
NRF24L01 |  | WIRELESS-NRF24L01 | 02x04 | 02x04
POT |  | 3386-P | 3386P | 3386Series
Q1 |  | BC847 | BC847 | SOT23NPNTRANSISTOR
R0 | 1200 |  | R-US_M0805 | M0805RESISTORAmericansymbol
R1 | 1200 |  | R-US_M0805 | M0805RESISTORAmericansymbol
R2 | 1200 |  | R-US_M0805 | M0805RESISTORAmericansymbol
R3 | 1200 |  | R-US_M0805 | M0805RESISTORAmericansymbol
R4 | 1200 |  | R-US_M0805 | M0805RESISTORAmericansymbol
R5 | 1200 |  | R-US_M0805 | M0805RESISTORAmericansymbol
R6 | 1200 |  | R-US_M0805 | M0805RESISTORAmericansymbol
R7 | 1200 |  | R-US_M0805 | M0805RESISTORAmericansymbol
R8 | 1200 |  | R-US_M0805 | M0805RESISTORAmericansymbol
R9 | 1200 |  | R-US_M0805 | M0805RESISTORAmericansymbol
R10 | 1200 |  | R-US_M0805 | M0805RESISTORAmericansymbol
R11 | 1200 |  | R-US_M0805 | M0805RESISTORAmericansymbol
R12 | 1200 |  | R-US_M0805 | M0805RESISTORAmericansymbol
R13 | 1200 |  | R-US_M0805 | M0805RESISTORAmericansymbol
R14 | 100 |  | R-US_M0805 | M0805RESISTORAmericansymbol
R15 | 200 |  | R-US_M0805 | M0805RESISTORAmericansymbol
R16 | 560 |  | R-US_M0805 | M0805RESISTORAmericansymbol
R17 | 10k |  | R-US_M0805 | M0805RESISTORAmericansymbol
R18 | 10k |  | R-US_M0805 | M0805RESISTORAmericansymbol
R19 | 20k |  | R-US_M0805 | M0805RESISTORAmericansymbol
R20 | 10k |  | R-US_M0805 | M0805RESISTORAmericansymbol
R21 | 20k |  | R-US_M0805 | M0805RESISTORAmericansymbol
R22 | 10k |  | R-US_M0805 | M0805RESISTORAmericansymbol
R23 | 20k |  | R-US_M0805 | M0805RESISTORAmericansymbol
R24 | 10k |  | R-US_M0805 | M0805RESISTORAmericansymbol
R25 | 20k |  | R-US_M0805 | M0805RESISTORAmericansymbol
R26 | 100k |  | R-US_M0805 | M0805RESISTORAmericansymbol
R27 | 100k |  | R-US_M0805 | M0805RESISTORAmericansymbol
R28 | 10k |  | R-US_M0805 | M0805RESISTORAmericansymbol
R29 | 10k |  | R-US_M0805 | M0805RESISTORAmericansymbol
R30 | 330 |  | R-US_M0805 | M0805RESISTORAmericansymbol
R31 | 10k |  | R-US_M0805 | M0805RESISTORAmericansymbol
R32 | 20k |  | R-US_M0805 | M0805RESISTORAmericansymbol
RST |  | SPST_TACT-EVQQ2 | SPST_TACT-EVQQ2 | EVQ-Q2SMT6mmswitch | Should have a small Top
SOUND |  | F/CM12P | F/CM12P | F/CM12PBuzzer
INPUT |  | SPST_TACT-EVQQ2 | SPST_TACT-EVQQ2 | EVQ-Q2SMT6mmswitch
TEMP |  | LM35 | LM35 | TO92
TOG |  | M02PTH | 1X02 | Standard2-pin0.1"header.Use
TTP-223-BA6 |  | TTP-223 | TTP-223 | SOT23-6
WIFI-OTA |  | M02PTH | 1X02 | Standard2-pin0.1"header.Use